## Hoja1
BOM Version | 1
Carrier Motor Driver
Position | Qty | Part | Value | Device | Package | Unit Price | Extended Price | Link | Assembly
1 | 6 | C1, C2, C3, C4, C5, C14 | 100n | CAPACITOR | SMD 0805
2 | 3 | C6, C7, C8 | 10n | CAPACITOR | SMD 0805
3 | 2 | C13, C17 | 10uF | CAPACITOR | SMD 0805
4 | 2 | C15, C16 | 22uF | CAPACITOR | SMD 0805
5 | 5 | C9, C10, C11, C12, C18 | N.C. | CAPACITOR | SMD 0805
6 | 2 | J1, J2 |  | CONNECTOR | 1X03
7 | 1 | HALL_SIM |  | CONNECTOR | 2X5_NOSILK
8 | 2 | MOTOR_INPUT, MOTOR_OUTPUT |  | CONNECTOR | 2X5
9 | 1 | IN_MOTOR_DRIVER |  | CONNECTOR | 1X16
10 | 2 | TRIGGER_1, TRIGGER_2 | OSTVN03A150 | CONNECTOR | OSTVN03A150
11 | 1 | IR_SENSOR | OSTVN04A150 | CONNECTOR | OSTVN04A150
12 | 1 | D3 |  | DIODE | LED_3MM
13 | 2 | D1, D2 | BAT54S | DIODE | SOT23
14 | 1 | L1 | SRN8040-8R2Y | INDUCTANCE | SRN80408R2Y
15 | 1 | U6 | AP62200WU-7 | INTEGRATED CIRCUIT | SOT95P280X100-6N
16 | 1 | U3 | ATE1D-5M3-10-Z | SWITCH | SPDT05_ATE1D_9P5X8_NDC
17 | 1 | Z1 | BZT52C3V6-7-F | INTEGRATED CIRCUIT | SOD3716X135N
18 | 1 | U2 | LM4040BIM3-2.0/NOPB | INTEGRATED CIRCUIT | DBZ3
19 | 1 | U5 | MCP6001T-I_LT | INTEGRATED CIRCUIT | SOT65P210X110-5N
20 | 1 | U1 | MCP6002T-I/SN | INTEGRATED CIRCUIT | SOIC8-N_MC_MCH
21 | 1 | U7 | PCF8575DB | INTEGRATED CIRCUIT | SOP65P780X200-24N
22 | 1 | DISPLAY | Display | OLED_LCD | OLED_LCD
23 | 1 | U4 | CPU | RASPBERRY PI PICO | RPI_PICO
24 | 3 | R13, R16, R19 | 100R | RESISTOR | SMD 0805
25 | 2 | R39, R66 | 10K | RESISTOR | SMD 0805
26 | 5 | R2, R4, R6, R8, R10 | 1K | RESISTOR | SMD 0805
27 | 1 | R40 | 1K2 | RESISTOR | SMD 0805
28 | 5 | R1, R3, R5, R7, R9 | 22K | RESISTOR | SMD 0805
29 | 3 | R11, R14, R17 | 2K2 | RESISTOR | SMD 0805
30 | 5 | R20, R21, R22, R24, R29 | 33R | RESISTOR | SMD 0805
31 | 1 | R38 | 36K1 | RESISTOR | SMD 0805
32 | 16 | R12, R15, R18, R23, R25, R26, R27, R28, R30, R31, R32, R33, R34, R35, R36, R37 | N.C. | RESISTOR | SMD 0805
33 | 5 | S1, S2, S3, S4, S5 | MOMENTARY-SWITCH-SPST-SMD-5.2MM | SWITCH | TACTILE_SWITCH_SMD_5.2MM

## HISTORY
HISTORY
BOM version | PCB version | PBA version | Date | Author | Description
1 | 2 |  | 2022-09-14 | JRC | Creacion de la BOM